## FCC Part 15.249 Path Loss
Path Loss and Receive Level for unobstructed line of sight
24 GHz Free Space analysis |  |  |  | Distance (miles) | 1 | Receive Sensitivity In dBm
Modify Blue Fields only |  |  |  | Rain Rate (mm/hr) | 42 | Channel Width (MHz) | QPSK | 8PSK | QAM | QAM | QAM | QAM | QAM | QAM | QAM
[9 empty] | 16 | 32 | 64 | 128 | 256 | 512 | 1024
1 foot antenna | [5 empty] | 10 | -94 | -89 | -86 | -82 | -79.6 | -76.5 | -73.5 | -70.1 | NA
Transmit power | 0 | dBm |  |  |  | 14 | -90.5 | -87.3 | -84.3 | -80.3 | -77.9 | -74.8 | -71.8 | -68.4 | -64.9
Tx Antenna Gain | 36.1 | dBi | EIRP | 36.1 | dBm | 20 | -89 | -85.8 | -82.8 | -78.8 | -76.4 | -73.3 | -70.3 | -66.9 | -63.4
RX Antenna Gain | 36.1 | dBi |  |  |  | 25 | -88.1 | -85.1 | -82 | -78 | -75.4 | -72.3 | -69.3 | -65.9 | -62.4
Center Frequency | 24.125 | GHz |  |  |  | 30 | -87.3 | -84.1 | -81.1 | -77.1 | -74.7 | -71.6 | -68.6 | -65.2 | -61.7
Rain Rate | 42 | mm |  |  |  | 40 | -86 | -82.8 | -79.8 | -75.8 | -73.4 | -70.3 | -67.3 | -63.9 | -60.4
Path Length (miles) | 1 | miles |  |  |  | 50 | -85.1 | -81.8 | -78.9 | -74.9 | -72.5 | -69.4 | -66.4 | -63 | -59.5
Path Loss no rain | 124.2345 | dB | RX Level | -52.0345 | dBm | 60 | -84 | -80.3 | -78.3 | -74.3 | -71.9 | -68.8 | -65.8 | -62.4 | -58.9
PathLoss with rain | 130.9938 | dB | RX Level | -58.7938 | dBm
Compressed bandwidth - 64 byte packets
2 foot antenna | [5 empty] | Channel Width (MHz) | QPSK | 8PSK | QAM | QAM | QAM | QAM | QAM | QAM | QAM
Transmit power | 0 | dBm | [6 empty] | 16 | 32 | 64 | 128 | 256 | 512 | 1024
Tx Antenna Gain | 41 | dBi | EIRP | 41 | dBm | 10 | 23 | 35 | 46 | 57 | 71 | 82 | 92 | 105 | NA
RX Antenna Gain | 41 | dBi |  |  |  | 14 | 34 | 52 | 69 | 85 | 103 | 120 | 136 | 154 | 174
Rain Rate | 42 | mm |  |  |  | 20 | 48 | 72 | 97 | 120 | 148 | 171 | 194 | 220 | 249
Path Length (miles) | 1 | miles |  |  |  | 25 | 60 | 92 | 123 | 152 | 185 | 216 | 246 | 280 | 317
Path Loss no rain | 124.2345 | dB | RX Level | -42.2345 | dBm | 30 | 72 | 109 | 146 | 182 | 219 | 257 | 296 | 336 | 380
PathLoss with rain | 130.9938 | dB | RX Level | -48.9938 | dBm | 40 | 97 | 147 | 197 | 245 | 296 | 347 | 394 | 448 | 507
[6 empty] | 50 | 120 | 181 | 242 | 300 | 367 | 427 | 490 | 556 | 627
3 foot antenna | [5 empty] | 60 | 144 | 217 | 290 | 361 | 441 | 514 | 602 | 664 | 754
Transmit power | -3 | dBm
Tx Antenna Gain | 45.1 | dBi | EIRP | 42.1 | dBm | Uncompressed bandwidth - Raw Throughput
RX Antenna Gain | 45.1 | dBi |  |  |  | Channel Width (MHz) | QPSK | 8PSK | QAM | QAM | QAM | QAM | QAM | QAM | QAM
Rain Rate | 42 | mm | [6 empty] | 16 | 32 | 64 | 128 | 256 | 512 | 1024
Path Length (miles) | 1 | miles |  |  |  | 10 | 15 | 23 | 30 | 37 | 46 | 53 | 60 | 68 | NA
Path Loss no rain | 124.2345 | dB | RX Level | -37.0345 | dBm | 14 | 22 | 34 | 45 | 55 | 67 | 78 | 88 | 100 | 113
PathLoss with rain | 130.9938 | dB | RX Level | -43.7938 | dBm | 20 | 31 | 47 | 63 | 78 | 96 | 111 | 126 | 143 | 162
[6 empty] | 25 | 39 | 60 | 80 | 99 | 120 | 140 | 160 | 182 | 206
| Rain rate in mm/hr per year |  |  |  |  | 30 | 47 | 71 | 95 | 118 | 142 | 167 | 192 | 218 | 247
ITU Regions | 99.9 (8.7 hrs) | 99.97 (2.6 hrs) | 99.99 (52.5 min) | 99.999 (5.25 min) | Area | 40 | 63 | 96 | 128 | 159 | 192 | 225 | 256 | 291 | 329
B | 3 | 6 | 12 | 32 |  | 50 | 78 | 118 | 157 | 195 | 238 | 277 | 318 | 361 | 407
D | 8 | 13 | 19 | 42 | Oregon, Washignton | 60 | 94 | 141 | 189 | 234 | 287 | 333 | 391 | 431 | 490
E | 6 | 12 | 22 | 70 | So Cal, Rockies
K | 12 | 23 | 42 | 100 | Midwest through East Northeast
M | 22 | 40 | 63 | 120 | Georgia, South, Texas
N | 35 | 65 | 95 | 180 | Florida, Gulf Coast
99.9% | 525.6 | minute | 8.76 | hrs
99.97% | 157.68 | minute | 2.628 | hrs
100% | 5.256 | minute | 0.0876 | hrs